## Sheet 1
|  | University of BC - Physics & Astronomy Dept | [9 empty] | 19/05/2016
|  | CHIME Project |  |  |  | ***
|  | 6224 Agricultural Road |  |  |  | Speedchart: LSCS |  | Build Quantity:
|  | Vancouver BC V6T 1Z1 Canada |  |  |  | CHM-0001-012 Rev C | None
Bill of Materials for: |  |  | 002902 |  |  | *** |  | CHIME Low Noise Amplifier
Item | Quantity | Designator | Value | Manufacturer | Part Number | Description | Fitted | MCE# | Type | Ext Qty | Qty Shipped | Qty Short
1 | 7 | C1, C7, C10, C11, C17, C23, C24 | 1n | Kemet | C0805C102J5GACTU | 1nF Ceramic NPO 0805 Capacitor | POP | 000272 CAP | SMD
2 | 1 | C2 | 100p | AVX | 08055A101JAT2A | 100pF Ceramic NPO 0805 Capacitor | POP | 001423 CAP | SMD
3 | 2 | C3, C22 | 4p7 | MuRata | CL10C4R7BB8NNNC | 4.7pf +- .1pf 50V NPO(COG) | POP | 002898 CAP | SMD
4 | 1 | C4 | 15p | AVX | 08055A150JAT2A | 15pF Ceramic NPO 0805 Capacitor | POP | 002583 CAP | SMD
5 | 1 | C6 | 22p | AVX | 08055A220JAT2A | 22pF Ceramic NPO 0805 Capacitor | POP | 000599 CAP | SMD
6 | 1 | C8 | 220p | Johanson | 251R15S221JV4E | 220pF Ceramic NPO 0805 RF Capacitor | POP | 002896 CAP | SMD
7 | 1 | C9 | 2p2 | AVX | 08055A2R2CAT2A | 2p2 Ceramic NPO 0805 Capacitor | POP | 002585 CAP | SMD
8 | 3 | C12, C15, C19 | 10uF | Kemet | T491B106K025AT | Cap Tant 10uF 25V Low ESR | POP | 002891 CAP | SMD
9 | 3 | C13, C16, C18 | u1 | Kemet | C0805C104K5RAC | u1 Ceramic X7R 0805 Capacitor | POP | 000211 CAP | SMD
10 | 1 | C20 | 3p9 | Samsung | CL10C3R9BB8NNNC | 3.9pf +-.1pf 0603 50V NPO | POP | 002890 CAP | SMD
11 | 2 | J1, J2 |  | LTI | LTI-SASF55MGT | SMA long edge launch connectors female | POP | 002900 CON | SMD-TH
12 | 1 | L1 | 22 nH | Murata | LQW2BAS22NJ00L | 22nH 0805 Inductor | POP | 002065 IND | SMD
13 | 1 | L2 | 82 nH | Murata | LQW2BAS82NJ00L | 82nH 0805 Inductor | POP | 002070 IND | SMD
14 | 1 | L5 | 6n8H | Murata | LQW2BAS6N8J00L | 6n8H 0805 Inductor | POP | 002588 IND | SMD
15 | 1 | L6 | 47 nH | Murata | LQW2BAS47NJ00L | 47nH 0805 Inductor | POP | 002067 IND | SMD
16 | 1 | L7 | 15nH | MuRata | LQW18AN15NG00(D) | 15nH 2% 0603 | POP | 002885 IND | SMD
17 | 1 | L8 | 18nH | MuRata | LQW18AN18NG00(D) | 18nH 2% 0603 | POP | 002897 IND | SMD
18 | 1 | L9 | 100nH | Murata | LQW2BASR10J00L | 100nH 0805 Inductor | POP | 002071 IND | SMD
19 | 1 | Q1 |  | Infineon | BCV 62B E6327 | PNP General-purpose Double Transistor | POP | 002293 TRA | SMD
20 | 1 | Q2 |  | Avago Technoligies | ATF-54143 | Avagotech GaAs FET enhancement pHEMT | POP | 002292 TRA | SMD
21 | 1 | R1 | 3k32 | Generic |  | 3k32 0805 0.1% 10ppm Resistor | POP | 002592 RES | SMD
22 | 1 | R2 | 511R0 | Generic |  | 511R 0805 0.1% 10ppm Resistor | POP | 002593 RES | SMD
23 | 1 | R3 | 562R0 | Generic |  | 562R 0805 0.1% 10ppm Resistor | POP | 002594 RES | SMD
24 | 2 | R4, R8 | 10R0 | Generic |  | 10R 0805 0.1% 10ppm Resistor | POP | 002597 RES | SMD
25 | 1 | R5 | 15R0 | Generic |  | 15R 0805 0.1% 10ppm Resistor | POP | 002595 RES | SMD
26 | 1 | R6 | 100R0 | Generic |  | 100R 0805 0.1% 10ppm Resistor | POP | 001163 RES | SMD
27 | 2 | R7, R11 | DNP | Generic |  | ??? 0805 1% Resistor | POP |  | SMD
28 | 1 | R9 | 12R7 | Generic |  | 12R7 0805 0.1% 10ppm Resistor | POP | 002598 RES | SMD
29 | 3 | R10, R13, R14 | 0R | Generic |  | 0R 0805 1% Resistor | POP | 000253 RES | SMD
30 | 1 | R12 | 750R0 | Generic |  | 750R 0805 0.1% 25ppm Resistor | POP | 002953 RES | SMD
31 | 1 | U1 |  | Avago Technoligies | MGA-62563 | Low Noise RF Amplifier | POP | 002509 | SMD
32 | 1 | U2 |  | Linear Technology | LT1129IST-5 | LDO +5V Regulator 700mA | POP | 000167 ICA | SMD