## Sheet 1
|  | University of BC - Physics & Astronomy Dept | [9 empty] | 5/3/2016
|  | CHIME Project |  |  |  | ****
|  | 6224 Agricultural Road |  |  |  | Speedchart: LSCS |  | Build Quantity: | 2160
|  | Vancouver BC V6T 1Z1 Canada |  |  |  | CHM-0002-012 Rev E | None
Bill of Materials for: |  |  | 00XXXX ASY |  |  | **** |  | CHIME - Filter Amplifier
Item | Quantity | Designator | Value | Manufacturer | Part Number | Description | Fitted | MCE# | Type | Ext Qty | Qty Shipped | Qty Short
1 | 1 | U5 |  | Linear Technology | LT1129IST-5 | LDO +5V Regulator 700mA | POP | 000167 ICA | SMD | 2160 | 0 | 2160
2 | 1 | R1 | 0R | Stackpole | RMCF0805ZT0R00 | 0R 0805 1% Resistor | POP | 000253 RES | SMD | 2160 | 5000 | 0
3 | 11 | C3, C4, C5, C9, C10, C13,C14, C16, C17, C20, C21 | 100p | AVX | 06035A101KAT2A | 100pF Ceramic NPO 0603 Capacitor | POP | 000268 CAP | SMD | 23760 | 24000 | 0
4 | 5 | C6, C7, C11, C18, C22 | u1 | TDK Corporation | C1608X7R1H104K | u1 Ceramic X7R 0603 Capacitor | POP | 000271 CAP | SMD | 10800 | 12000 | 0
5 | 1 | L5 | 100nH | Murata | LQW2BASR10J00L | 100nH 0805 wire wound Inductor | POP | 002071 IND | SMD | 2160 | 2000 | 160
6 | 1 | U4 |  | Mini-Ccts | BPF-600-2+ | Band Pass Filter |  | 002508 ICA | SMD | 2160 |  | 0
7 | 3 | U1, U2, U3 |  | Avago Tech | MGA-30889 | 40MHz-2600MHz Flat Gain High Linearity Gain Block MGA-30889 | POP | 002514 ICA | SMD | 6480
8 | 2 | J1, J2 |  | Linx Technologies | CONSMA003.062-L | SMA long edge launch connectors female | POP | 002586 CON | SMD-TH | 4320
9 | 2 | R4, R5 | 6R2 | Susumu | RL0816S-6R2-F | 6.2 Ohm 0603 1/5W 1% 200ppm Thin Film Resistor | POP | 002876 RES | SMD | 4320 | 5000 | 0
10 | 1 | R12 | 0180R | Susumu | RR0816Q-180-D | 18.0 Ohm 0603 1/16W 0.5% 50 ppm Thin Film Resistor | POP | 002877 RES | SMD | 2160 | 2500 | 0
11 | 2 | R2, R3 | 2700R | Susumu | RR0816P-271-D | 270 Ohm 0603 1/16 W 0.5% 25 ppm Thin Film Resistor | POP | 002878 RES | SMD | 4320 | 5000 | 0
12 | 2 | R10, R11 | 0470R | Susumu | RL0816S-470-F | 47.0 Ohm 0603 1/5 W 1% 200ppm Thin Film Resistor | POP | 002879 RES | SMD | 4320 | 5000 | 0
13 | 2 | R13, R14 | 2R7 | Susumu | RL0816S-2R7-F | 2.7 Ohm 0603 1/5 W 1% 200ppm Thin Film Resistor | POP | 002880 RES | SMD | 4320 | 5000 | 0
14 | 4 | R6, R7, R8, R9 | 8200R | Susumu | RR0816P-821-D | 820 Ohm 0603 1/16 W 0.5% 25ppm Thin Film Resistor | POP | 002881 RES | SMD | 8640 | 9984 | 0
15 | 1 | L1 | 51nH | MuRata | LQW18AN51NG00 | 51nH 2% 0603 370mA wire wound Inductor | POP | 002882 IND | SMD | 2160 | 2300 | 0
16 | 1 | L4 | 72nH | MuRata | LQW18AN72NG00 | 72nH 2% 0603 wire wound Inductor | POP | 002883 IND | SMD | 2160 | 2300 | 0
17 | 1 | L2 | 36nH | MuRata | LQW18AN36NG00 | 36nH 2% 0603 wire wound Inductor | POP | 002884 IND | SMD | 2160 | 2300 | 0
18 | 2 | L9, L10 | 15nH | MuRata | LQW18AN15NG00 | 15nH 2% 0603 wire wound Inductor | POP | 002885 IND | SMD | 4320 | 4000 | 320
19 | 3 | L6, L7, L8 | 100nH | MuRata | LQW18ANR10J00 | 100nH 5 % 0603 220mA wire wound Inductor | POP | 002886 IND | SMD | 6480 | 6600 | 0
20 | 1 | L3 | 4n7H | Coilcraft | 0603CS_4N7XGE | 4.7nH 2% wire wound ceramic core Inductor | POP | 002887 IND | SMD | 2160 | 2200 | 0
21 | 1 | C1 | 12p | MuRata | GRM1885C1H120FA01 | 12pF 1% 0603 50V NPO | POP | 002889 CAP | SMD | 2160 | 2300 | 0
22 | 1 | C15 | 3p9 | Samsung | CL10C3R9BB8NNNC | 3.9pF +-0.1 pF 0603 50V NPO | POP | 002890 CAP | SMD | 2160 | 4000 | 0
23 | 4 | C8, C12, C19, C23 | 10u | Kemet | T491B106K025AT | Cap Tant 10uF 25V Low ESR | POP | 002891 CAP | SMD | 8640 | 8700 | 0
24 | 1 | FT1 | 5500 pF | API Technologies | 51-703-007 | Feed Through Filter |  | 002892 CAP | TH | 2160 |  | 0
25 | 1 | C2 | 1p | AVX | 06031A1R0BAT2A | 1pF +-0.1pF 100V 0603 cer capacitor | POP | 002907 CAP | SMD | 2160 | 2300 | 0